## Sheet1
Dataset name | POC name | POC Email | Primary retrieved parameters and units Mark with an asterisk (*) if parameter is directly retrieved | Approximate central wavelength of channels that are used to identify ashy pixels (wavenumbers or wavenumber range for hyperspectral IR) | Approximate central wavelength of channels that are used to retrieve ash cloud properties (wavenumbers or wavenumber range for hyperspectral IR) | Applicable sensors and spatial resolution of retrieval output at nadir (only list sensors that your software can currently process) | L1 bias correction (indicate if L1 data are bias corrected as a function of sensor and channel) | Solar zenith angle range (day, night, or both) | Is algorithm applicable to all geographic regions covered by the relevant sensors (if restrictions exist, elaborate)? | Current algorithm applications (real-time processing, offline research, or both) | Use of radiative transfer model (RTM) (direct use of RTM in retrieval or RTM is used to generate LUT) | RTM (name of model or radiative transfer technique that is used directly in the retrieval or to generate the LUT) | RTM bias correction (indicate if any bias correction is made to RTM output) | Mathematical inversion method (optimal estimation, LUT matching, etc…) | Source(s) of surface temperature Use red colored font if a given source is currently applicable to automated, real-time, processing | Source(s) of surface emissivity Use red colored font if a given source is currently applicable to automated, real-time, processing | Source(s) of atmospheric profiles Use red colored font if a given source is currently applicable to automated, real-time, processing | Source(s) of cloud temperature/height/pressure Use red colored font if a given source is currently applicable to automated, real-time, processing | Additional ancillary data (NOT including single scatter properties) Use red colored font if a given source is currently applicable to automated, real-time, processing | Brief description of microphysical model(s) | Treatment of multiple cloud layers | Is the approach fully automated? (e.g. the algorithm can run on any case without human intervention or case-by-case configuration, including subjective tuning of ash detection thresholds) | Type of results to be submitted for inter-comparison: 1. unconstrained - results could have been automatically generated in real-time 2. constrained - retrieval utilizes data/information that is NOT routinely available in real-time 3. constrained AND uncontrained results | Are results from this approach available in near-realtime? If so, where? | What output format(s) are available? | Most relevant references | Additional Comments
NOAA | Mike Pavolonis | Mike.Pavolonis@noaa.gov | Ash probability (%) Ash top height (km, AMSL) Ash top temperature (K)* Ash top pressure (hPa) Ash mass loading (g/m^2) Ash effective radius (μm) Ash optical depth at 11 μm Ash emissivity at 11 μm* Ash 12/11 μm β-ratio* 1-sigma retrieval uncertainy estimates for state vector variables *retrieval state vector | 0.65*, 3.8, 7.3, 8.5, 11, and 12 μm (*only used during the day) | 11, 12, and 13.3 μm | SEVIRI (3 km) MODIS (1 km) | GSICS corrections, destriping, sensor degredation correction, navigation corrections are applied where applicable | Both | No restrictions | Both | Direct use of RTM | PFAST or CRTM | None | Optimal estimation | Daily 0.25 degree OISST over water 0.5 degree GFS over land (Rapid Refesh model data are also used when available) | Global 5-km monthly mean maps from Seeman et al., 2008 | 0.5 degree GFS (Rapid Refresh model data are also used when available) | The cloud temperature/height is a free parameter in the retrieval | 4 km daily global Interactive Multisensor Snow (IMS) maps 1 km Digital Elevation Map | Available indices of refraction: andesite from Pollack et al., 1973 (default), rhyolite from pollack et al., 1973, gypsum from Roush et al., 1991, and kaolinite from Roush et al., 1991 Size distribution type: lognormal (sdev=2) Particle shape: spheres (Mie theory) Particle density: 2.6 g/cm^3 **The code can accommodate other microphysical models | A spectral test is used in tandem with NWP moisture fields to determine if an underlying meteorological cloud is present. If an underlying cloud is determined to be present, the retrieval of ash cloud properties accounts for the underlying cloud layer by assuming it is opaque to infrared radiation. In addition, a post-processing quality control procedure is used to identify higly uncertain retrievals and replace them with higher quality retrievals through spatial interpolation. This step helps to further mitigate the impacts of underlying clouds, which cannot be perfectly accounted for in the retrieval. | Yes | 1 | Yes. The code is running at the University of Wisconsin http://volcano.ssec.wisc.edu | HDF4 and NETCDF4 | 1). Pavolonis, M. J., W. F. Feltz, A. K. Heidinger, and G. M. Gallina, 2006: A daytime complement to the reverse absorption technique for improved automated detection of volcanic ash. J.Atmos.Ocean.Technol., 23, 1422-1444. 2). Pavolonis, M. J., 2010: Advances in Extracting Cloud Composition Information from Spaceborne Infrared Radiances-A Robust Alternative to Brightness Temperatures. Part I: Theory. Journal of Applied Meteorology and Climatology, 49, 1992-2012, doi:10.1175/2010JAMC2433.1 ER. 3). Pavolonis, M., A. Heidinger, and J. Sieglaff, 2013: Automated retrievals of volcanic ash and dust cloud properties from upwelling infrared measurements, J. Geophysical Research, 118(3), 1436-1458. 4). Pavolonis, M., J. Sieglaff, and J. Cintineo (2015a), Spectrally Enhanced Cloud Objects (SECO): A Generalized Framework for Automated Detection of Volcanic Ash and Dust Clouds using Passive Satellite Measurements, Part I: Multispectral Analysis, Journal Geophysical Research, Accepted. 5). Pavolonis, M., J. Sieglaff, and J. Cintineo (2015b) Spectrally Enhanced Cloud Objects (SECO): A Generalized Framework for Automated Detection of Volcanic Ash and Dust Clouds using Passive Satellite Measurements, Part II: Cloud Object Analysis and Global Application, Journal Geophysical Research, Accepted. | 1). Optically thick volcanic ash clouds that lack a distinctive spectral signature can also be detected through identification of anomalous vertical growth rates. 2). A multi-sensor temporal history of cloud objects can, optionally, be used to further improve ash cloud detection.
Oxford IASI | Lucy Ventress | Ventress@atm.ox.ac.uk | Log 10 Ash optical depth at 550nm* Ash top pressure (hPa)* Ash effective radius (μm)* Ash mass loading (g/m^2) | all IASI channel between 680 and 1200 cm-1 | 105 channels between 680 and 1200 cm-1 | IASI-A, IASI-B (FOV: circle of 12 km diameter) |  | Both | No restrictions | off-line research | RTM + LUTs | RTTOV + ash layer LUTs computed with DISORT (delta-m approx and 1000 Legendre moments) |  | Optimal estimation | Surface temperature is a free paramenter in the retrieval | RTTOV defoult emissivity (ocean); difference between RTTOV and IASI measurments are in the error covariance matrix | 1.125 ECMWF profiles (forecast or reanalysis) | The cloud temperature/height is a free parameter in the retrieval | none | ARIA refractive index (http://www.atm.ox.ac.uk/project/RI/index.html), lognormal size distribution (sdev=1.7), Mie theory, particle density:2.6 g/cm^3 **The code can accomodate other microphysical models (up to 4 lognormal components) |  | yes | 3 | No | NETCDF |  | Error covariance matrix that include all the atmospheric variability not rappresented in the forward model (e.g. Computed in non volcanic condition with the differences between forward model and IASI measurments)
EUMETSAT GOME-2/AVHRR | Michael Grzegorski / Ruediger Lang | ruediger.lang@eumetsat.int | Aerosol/Ash optical depth at 550 nm Ash flag | AVHRR 0.6, 0.8, 1.6, 10, 12 μm (combination of 5 channels) | GOME-2 Polarisation Measurement Devices (PMDs) Radiances and Stokes fraction 400 to 800 nm / AVHRR 0.6, 0.8, 1.6 | GOME-2A (40 km ALT / 5 km ACT) GOME-2B (40 km ALT / 10 km ACT) | Static AVHRR channel bias correction using intercalibration with IASI | <78 SZA | ocean only | operational at EUM and disseminated in NRT | LUTs | Vector Radiative Transfer model by Hasekamp et al, 2005. | None | LUT matching | not used, surface included for VIS/NIR channels only. | not used, surface included for VIS/NIR channels only | not used | none | ECMWF wind speed forecast (required for modelling the ocean surface) | Thermal bands are used for ash identification only. Aerosol models use bimodal distribution of fine and coarse mode with a set of combinations in refractive index (real and imaginary part), effective radii of fine and coarse mode and distribution functions. | Cloud screening. If the volcanic ash test is positive, the heterogenity is analysed (AVHRR 1km resolution pixels within a GOME PMD pixel (10x40km)) for partly discrimination of clouds and aerosols. No cloud models used. | yes | 1 | Yes. http://vnavigator.eumetsat.int/discovery/Start/DirectSearch/Extended.do?f%28r0%29=EO:EUM:DAT:METOP:PMAP | NETCDF4 | 1.) Polar Multi-Sensor Aerosol Product: Algorithm Theoretical Basis Document, EUM/TSS/SPE/14/739904 http://www.eumetsat.int/website/wcm/idc/idcplg?IdcService=GET_FILE&dDocName=PDF_PMAP_ATBD_PFS&RevisionSelectionMethod=LatestReleased&Rendition=Web 2) Technical documentation and user guide at http://www.eumetsat.int/website/home/Data/TechnicalDocuments/index.html | The algorithm is designed as an AOD algorithm in the VIS. The volcanic ash flag is created to include thick ash clouds into the aerosol retrieval which would be rejected by the cloud mask otherwise.
BOM (1) | Chris Lucas | c.lucas@bom.gov.au | Ash probability (%) Ash top height (km, AMSL) Ash top temperature (K)* Ash mass loading (g/m^2) Ash effective radius (μm) Ash optical depth at 11 μm Ash emissivity at 11 μm* Ash 12/11 μm β-ratio* 1-sigma retrieval uncertainy estimates Ash top height *retrieval state vector | 0.65*, 3.8, 11, and 12 μm (*only used during the day) | 11 and 12 μm | MTSAT (4 km) | None | Both | No restrictions | Both | Direct | PFAST or CRTM | None | Optimal estimation | Daily 0.25 degree OISST over water, 0.5 degree GFS OR 12-km ACCESS-R model data (where available) over land | Global 5-km monthly mean maps from Seeman et al., 2008 | 0.5 degree GFS OR 12-km ACCESS-R model over domain | The cloud temperature/height is a free parameter in the retrieval | 4 km daily global Interactive Multisensor Snow (IMS) maps 1 km Digital Elevation Map | Available indices of refraction: andesite from Pollack et al., 1973 (default), rhyolite from pollack et al., 1973, gypsum from Roush et al., 1991, and kaolinite from Roush et al., 1991 Size distribution type: lognormal (sdev=2) Particle shape: spheres (Mie theory) Particle density: 2.6 g/cm^3 **The code can accommodate other microphysical models | A spectral test is used in tandem with NWP moisture fields to determine if an underlying meteorological cloud is present. If an underlying cloud is determined to be present, the retrieval of ash cloud properties accounts for the underlying cloud layer by assuming it is opaque to infrared radiation. In addition, a post-processing quality control procedure is used to identify higly uncertain retrievals and replace them with higher quality retrievals through spatial interpolation. This step helps to further mitigate the impacts of underlying clouds, which cannot be perfectly accounted for in the retrieval. | Yes | 1 | Yes. Development version of code is running in real time at Bureau of Meteorology. It will soon be fully operational | HDF, GRIB. NETCDF | 1). Pavolonis, M. J., W. F. Feltz, A. K. Heidinger, and G. M. Gallina, 2006: A daytime complement to the reverse absorption technique for improved automated detection of volcanic ash. J.Atmos.Ocean.Technol., 23, 1422-1444. 2). Pavolonis, M. J., 2010: Advances in Extracting Cloud Composition Information from Spaceborne Infrared Radiances-A Robust Alternative to Brightness Temperatures. Part I: Theory. Journal of Applied Meteorology and Climatology, 49, 1992-2012, doi:10.1175/2010JAMC2433.1 ER. 3). Pavolonis, M., A. Heidinger, and J. Sieglaff, 2013: Automated retrievals of volcanic ash and dust cloud properties from upwelling infrared measurements, J. Geophysical Research, 118(3), 1436-1458. 4). Pavolonis, M., J. Sieglaff, and J. Cintineo (2015a), Spectrally Enhanced Cloud Objects (SECO): A Generalized Framework for Automated Detection of Volcanic Ash and Dust Clouds using Passive Satellite Measurements, Part I: Multispectral Analysis, Journal Geophysical Research, Accepted. 5). Pavolonis, M., J. Sieglaff, and J. Cintineo (2015b) Spectrally Enhanced Cloud Objects (SECO): A Generalized Framework for Automated Detection of Volcanic Ash and Dust Clouds using Passive Satellite Measurements, Part II: Cloud Object Analysis and Global Application, Journal Geophysical Research, Accepted.
BOM (2) | Chris Lucas | c.lucas@bom.gov.au | Ash probability (%) Ash top height (km, AMSL) Ash top temperature (K)* Ash mass loading (g/m^2) Ash effective radius (μm) Ash optical depth at 11 μm Ash emissivity at 11 μm* Ash 12/11 μm β-ratio* 1-sigma retrieval uncertainy estimates Ash top height *retrieval state vector | 0.65*, 3.8, 7.3, 8.5, 11, and 12 μm (*only used during the day) | 11, 12, 13.3 μm | MODIS (1 km), Himawari-8 (when it becomes available) | None | Both | No restrictions | Both | Direct | PFAST or CRTM | None | Optimal estimation | Daily 0.25 degree OISST over water, 0.5 degree GFS OR 12-km ACCESS-R model data (where available) over land | Global 5-km monthly mean maps from Seeman et al., 2008 | 0.5 degree GFS OR 12-km ACCESS-R model over domain | The cloud temperature/height is a free parameter in the retrieval | 4 km daily global Interactive Multisensor Snow (IMS) maps 1 km Digital Elevation Map | Available indices of refraction: andesite from Pollack et al., 1973 (default), rhyolite from pollack et al., 1973, gypsum from Roush et al., 1991, and kaolinite from Roush et al., 1991 Size distribution type: lognormal (sdev=2) Particle shape: spheres (Mie theory) Particle density: 2.6 g/cm^3 **The code can accommodate other microphysical models | A spectral test is used in tandem with NWP moisture fields to determine if an underlying meteorological cloud is present. If an underlying cloud is determined to be present, the retrieval of ash cloud properties accounts for the underlying cloud layer by assuming it is opaque to infrared radiation. In addition, a post-processing quality control procedure is used to identify higly uncertain retrievals and replace them with higher quality retrievals through spatial interpolation. This step helps to further mitigate the impacts of underlying clouds, which cannot be perfectly accounted for in the retrieval. | Yes | 1 | Yes. Development version of code is running in real time at Bureau of Meteorology. It will soon be fully operational | HDF, GRIB. NETCDF | 1). Pavolonis, M. J., W. F. Feltz, A. K. Heidinger, and G. M. Gallina, 2006: A daytime complement to the reverse absorption technique for improved automated detection of volcanic ash. J.Atmos.Ocean.Technol., 23, 1422-1444. 2). Pavolonis, M. J., 2010: Advances in Extracting Cloud Composition Information from Spaceborne Infrared Radiances-A Robust Alternative to Brightness Temperatures. Part I: Theory. Journal of Applied Meteorology and Climatology, 49, 1992-2012, doi:10.1175/2010JAMC2433.1 ER. 3). Pavolonis, M., A. Heidinger, and J. Sieglaff, 2013: Automated retrievals of volcanic ash and dust cloud properties from upwelling infrared measurements, J. Geophysical Research, 118(3), 1436-1458. 4). Pavolonis, M., J. Sieglaff, and J. Cintineo (2015a), Spectrally Enhanced Cloud Objects (SECO): A Generalized Framework for Automated Detection of Volcanic Ash and Dust Clouds using Passive Satellite Measurements, Part I: Multispectral Analysis, Journal Geophysical Research, Accepted. 5). Pavolonis, M., J. Sieglaff, and J. Cintineo (2015b) Spectrally Enhanced Cloud Objects (SECO): A Generalized Framework for Automated Detection of Volcanic Ash and Dust Clouds using Passive Satellite Measurements, Part II: Cloud Object Analysis and Global Application, Journal Geophysical Research, Accepted.
Universite Libre de Bruxelles IASI | Lieven Clarisse | lclariss@ulb.ac.be | Ash detection Ash mass loading (g/m^2) Ash effective radius (μm) Ash optical depth at 10 μm Uncertainties | Selected channels between 750 and 1250 cm-1 | Selected channels between 750 and 1250 cm-1 | IASI | No corrections | Both | No restrictions | Both | LUT | Atmosphit | None | LUT matching | Combination of L2, neighbouring pixel and temperature from spectrum; fitted when neeeded | Constant | IASI L2 to generate avarage background atmosphere | Fixed manually chosen parameter | none | Spherical Particles. Lognormal size distribution (sdev =2) . ARIA refractive indices. Particle density: 2.3g/cm^3 | NA | no | 3 | No, but detection is available with SACS http://sacs.aeronomie.be/ | NETCDF | 1) Clarisse, L.; Hurtmans, D.; Prata, A. J.; Karagulian, F.; Clerbaux, C.; Mazière, M. D. & Coheur, P.-F. Retrieving radius, concentration, optical depth, and mass of different types of aerosols from high-resolution infrared nadir spectra Appl. Opt., OSA, 2010, 49, 3713-3722 2) Clarisse, L.; Coheur, P.-F.; Prata, F.; Hadji-Lazaro, J.; Hurtmans, D. & Clerbaux, C. A unified approach to infrared aerosol remote sensing and type specification Atmos. Chem. Phys., 2013, 13, 2195-2221 3) Moxnes, E. D.; Kristiansen, N. I.; Stohl, A.; Clarisse, L.; Durant, A.; Weber, K. & Vogel, A. Separation of ash and sulfur dioxide during the 2011 Grmsvötn eruption J. Geophys. Res., 2014, 119, 7477-7501
DLR-VADUGS | Kaspar Graf | kaspar.graf@dlr.de | Ash mass loading (g/m^2) * Ash Top altitude (km) | all thermal SEVIRI channels between 6.2 and 13.4 µm | all thermal SEVIRI channels between 6.2 and 13.4 µm | SEVIRI (3 km) | No corrections | Both | No restrictions | off-line research | RTM is used to calculate training data for NN | LibRadTran | None | artificial neural network | forecast data of surface temperature from ECMWF IFS (0.25 degree model res., mapped to SEVIRI grid) | not used | used for training of the ANN, but no use in the retrieval | VADUGS is operated in combination with the COCS algorithm (output: Cirrus optical thickness + cirrus top altitude), Kox et al., 2014 | none | VADUGS is based on a NN utilizing the infrared measurements of SEVIRI‘s IR channels. The VADUGS NN is trained by radiative transfer calculations with several different definitions of ash, Eyjafjalla, Andesite, Andesite mix, Rhyolite mix, mineral dust. layers of different altitudes, mass load and vertical extent were inserted into representative atmospheres (ECMWF ISF). | The training data are derived from "real" ECMWF IFS atmospheres (representative in terms of seasons, cloud situations. Therefore, situations with multilayer clouds or clouds below the VA layer are represented in the training data of the ANN. | yes | 1 | Yes - but results are currently not disseminated (only for DLR-internal purposes, e.g. support of measurement campaigns) | netCDF, .sav (IDL) | So far there is no technical/scientific peer-reviewed publication of the algorithm (planned for 2015/2016).
Argentine Met Service | Guillermo Toyos | gtoyos@conae.gov.ar | ash mask ash optical depth at 11 µm ash effective radius (μm) ash mass loading (g/m^2) | 11 and 12 µm | 11 and 12 µm | MODIS (1 km), SEVIRI (3 km) |  | Both | No restrictions | off-line research | RTM + LUTs | DISTORT |  | LUT matching | Surface temperature was obtained from the data that was used for the retrievals. It corresponds to the maximum temperature at 12 µm of a sample of non-ash pixels. |  |  | The cloud top temperature was estimated from the corresponding scene. It corresponds to the minimum temperature at 12 µm. |  | Refractive indices of andesite (Pollack et al., 1973), Size distribution type: lognormal (sdev=2) Particle shape: spheres (Mie theory) Particle density: 2.6 g/cm^3 |  | Yes | 2 | No |  | Prata, A. J. 1989a. Observations of volcanic ash clouds in the 10–12-micron window using AVHRR/2 data. International Journal of Remote Sensing 10: 751 – 761. Prata, A. J. 1989b. Radiative transfer calculations for volcanic ash clouds. Geophysical Research Letters 16: 1293 – 1296. Prata, A. J., Grant, 2001. Retrieval of microphysical and morphological properties of volcanic ash plumes from satellite data: Application to Mt Ruapehu, New Zealand Prata, A. J. 2011. Volcanic Information Derived from Satellite Data. Climate and Atmosphere Department, Norwegian Institute for Air Research (NILU), 161 pp. Wen, S., Rose, W. I., 1994. Retrieval of sizes and total masses of particles in volcanic clouds using AVHRR bands 4 and 5, Journal of Geophysical Research 99 (D3): 5421 – 5431. Yu, T.,W. Rose, and A. Prata, 2002 .Atmospheric correction for satellite based volcanic ash mapping and retrievals using ‘‘split window’’ IR data , J. Geophys. Res., 107(D16). | The thresholds applied to the BTDs (11-12µm) to obtain the ash masks of the MODIS segments of Puyehue submitted were around -1.0. The surface temperature (Ts) corresponds to the maxium temperature at 12 µm minus 2 K to account for some water absorption. The estimate of cloud top temperature was assumed to be the minimum temperature at 12 µm of a sample of ash y pixels plus 2 K to account for cloud absorption (emissivity < 1).
INGV (1) | Stefano Corradini and Luca Merucci | stefano.corradini@ingv.it , luca.merucci@ingv.it | Ash top height (km, AMSL) Ash top temperature (K)* Ash mass loading (g/m^2) Ash effective radius (μm) Ash optical depth at 11 μm Ash optical depth at 0.55 μm | all MODIS channels | 11 and 12 mm | MODIS (1km) | No corrections | Both | No restrictions | off-line research | RTM+LUT | MODTRAN 4 | None | LUT matching | (Ocean) Surface temperature is computed, from each MODIS image, by the inversion of the radiative transfer equation (Land) Surface temperature is computed, from each MODIS image, using the ESN method | (Ocean) 0.98 for 11 and 12 mm (Land) Surface emissivity is computed, from each MODIS image, using the ESN method | WMO radiosounding, ECMWF, NCEP | Computed by comparing the most opaque pixels with the local atmospheric temperature profile | none | ARIA refractive index (http://www.atm.ox.ac.uk/project/RI/index.html), lognormal size distribution (sdev=1.7), Mie theory, particle density:2.6 g/cm^3 | none | no | 3 | No | NETCDF | 1). Picchiani M., Chini M., Corradini S., Merucci L., Piscini A. and Del Frate F, “Neural network multispectral satellite images classification of volcanic ash plumes in a cloudy scenario”, Annals of Geophysics, Special Issue on “Atmospheric Emissions from Volcanoes”, Vol. 57, Fast Track 2, 2014. 2.) Corradini S., Pugnaghi S., Piscini A., Guerrieri L., Merucci L., Picchiani M., Chini M., “Volcanic Ash and SO2 retrievals using synthetic MODIS TIR data: comparison between LUT, VPR and NN approaches and sensitivity analysis”, Annals of Geophysics, Special Issue on “Atmospheric Emissions from Volcanoes”, Vol. 57, Fast Track 2, 2014. 3.) Picchiani M., Chini M., Corradini S., Merucci L., Sellitto L., Del Frate F., Stramondo S., “Volcanic ash detection and retrievals from MODIS data by means of Neural Networks”, Atmos. Meas. Tech., 4, 2619-2631, 2011, doi:10.5194/amt-4-2619-2011. 4.) Corradini S., Merucci L., Prata A. J., Piscini A., “Volcanic ash and SO2 in the 2008 Kasatochi eruption: Retrievals comparison from different IR satellite sensors”, JGR, 115, D00L21, 2010. doi:10.1029/2009JD013634. 5.) Corradini S., Merucci L., and Prata A. J., “Retrieval of SO2 from Thermal Infrared Satellite Measurements: Correction Procedures for the Effects of Volcanic Ash”, Atmos. Meas. Tech., 2, 177–191, 2009 [www.atmos-meas-tech.net/2/177/2009/]. 6.) Corradini S., Spinetti C., Carboni E., Tirelli C., Buongiorno M. F., Pugnaghi S., Gangale G., “Mt. Etna tropospheric ash retrieval and sensitivity analysis using Moderate Resolution Imaging Spectroradiometer measurements”, Journal of Applied Remote Sensing, Vol. 2, 023550, DOI:10.1117/1.3046674, 2008.
INGV (2) | Stefano Corradini and Luca Merucci | stefano.corradini@ingv.it , luca.merucci@ingv.it | Ash top height (km, AMSL) Ash top temperature (K)* Ash mass loading (g/m^2) Ash effective radius (μm) Ash optical depth at 11 μm Ash optical depth at 0.55 μm | all MODIS channels | 11 and 12 mm | MODIS (1km) | No corrections | Both | restriction on geographycal region | off-line research | LUT | MODTRAN 4 | None | Transmittance matching | no surface temperature is needed | no surface emissivity is needed | WMO radiosounding, ECMWF, NCEP | Computed by comparing the most opaque pixels with the local atmospheric temperature profile | none | ARIA refractive index (http://www.atm.ox.ac.uk/project/RI/index.html), lognormal size distribution (sdev=1.7), Mie theory, particle density:2.6 g/cm^3 | none | no | 3 | No | NETCDF | 1.) Picchiani M., Chini M., Corradini S., Merucci L., Piscini A. and Del Frate F, “Neural network multispectral satellite images classification of volcanic ash plumes in a cloudy scenario”, Annals of Geophysics, Special Issue on “Atmospheric Emissions from Volcanoes”, Vol. 57, Fast Track 2, 2014. 2.) Guerrieri L., Merucci L., Corradini S., and Pugnaghi S., “Evolution of the 2011 Mt. Etna ash and SO2 lava fountain episodes using SEVIRI data and VPR retrieval approach”, JVGR, Vol. 291, pp. 63-71, 2015. 3.) Pugnaghi S., Guerrieri L., Corradini S., Merucci L. and Arvani B., “A new simplified procedure for the simultaneous SO2 and ash retrieval in a tropospheric volcanic cloud”, Atmos. Meas. Tech., 6, 1315–1327, 2013, doi:10.5194/amt-6-1315-2013. 4.) Picchiani M., Chini M., Corradini S., Merucci L., Sellitto L., Del Frate F., Stramondo S., “Volcanic ash detection and retrievals from MODIS data by means of Neural Networks”, Atmos. Meas. Tech., 4, 2619-2631, 2011, doi:10.5194/amt-4-2619-2011.
Bristol_IASI | Luke Western | luke.western@bristol.ac.uk | Ash effective radius (µm)* Cloud top pressure (hPa)* / height (m) Ash mass loading (g/m^2)* Spread of distribution* Cloud top temperature (K) Ash optical depth at 10.8μm Ash probability | 3.9, 10.65, 12.0µm | 700 - 1000, 1100-1200 cm^-1 ( 4 cm^-1 channel spacing) | IASI (12km) | No corrections | Both | No restrictions | Off-line research | RTM and LUT | RTTOV | None | Optimal estimation | ECMWF ERA-interim Global Reanalysis | RTTOV for ocean, UW emissivity atlas for land | ECMWF ERA-interim Global Reanalysis | Cloud top pressure is retrieved state vector | Land/sea mask, DEM, wind-speed | Mie theory, density 2738km/m3 Lognormal size distribution - stdev as state vector Refractive index: Eyjafjallajokull ash - Oxford | None | No | 3 | No |  | 1) Mackie, S., & Watson, M. (2014). Probabilistic detection of volcanic ash using a Bayesian approach. Journal of Geophysical Research: Atmospheres, 119(5), 2409-2428. | Fairly crude scheme - more for quick/qualitative analysis.
Met Office (1) | Pete Francis/Mike Cooke | pete.francis@metoffice.gov.uk; michael.c.cooke@metoffice.gov.uk | Ash top height (km, AMSL) Ash top temperature (K) Ash top pressure (hPa)* Ash mass loading (g/m^2)* Ash effective radius (μm)* Ash optical depth at 10.8 μm Ash emissivity at 10.8 μm 1-sigma retrieval uncertainy estimates for state vector variables *retrieval state vector | 8.7, 10.8 and 12.0 μm | 10.8, 12.0, and 13.4 μm | SEVIRI (3 km) | No corrections | Both | No restrictions | Both | Direct use of RTM | RTTOV | Yes | Optimal estimation | Real-time Met Office SST analysis | RTTOV-11 default (monthly mean maps based on UW/CIMSS Eva Borbas scheme) | Real-time Met Office Unified Model global data | The cloud temperature/pressure is a free parameter in the retrieval | None | Default indices of refraction: andesite from Pollack et al., 1973 (others available with intervention at short notice). Size distribution type: lognormal (sdev=1.25 to 3.0, lowest cost solution is chosen). Particle shape: spheres (Mie theory). Particle density: 2.3 g/cm^3. | No | Yes | 1 | Yes. At the Met Office/London VAAC - available internally only (but in the process of being made available to other NMSs). | NetCDF4 | 1). Retrieval of physical properties of volcanic ash using Meteosat: A case study from the 2010 Eyjafjallajokull eruption. P.N. Francis, M.C. Cooke and R.W. Saunders, 2012. J. Geophys. Res., Vol. 117, D00U09, doi:10.1029/2011JD016788. 2). Detection of the Grimsvotn 2011 volcanic eruption plumes using infrared satellite measurements. M.C. Cooke, P.N. Francis, S.C. Millington, R.W. Saunders and C. Witham, 2014. Atmospheric Science Letters, doi: 10.1002/asl2.506.
Met Office (2) | Pete Francis/Mike Cooke | pete.francis@metoffice.gov.uk; michael.c.cooke@metoffice.gov.uk | Ash top height (km, AMSL) Ash top temperature (K) Ash top pressure (hPa)* Ash mass loading (g/m^2)* Ash effective radius (μm)* Ash optical depth at 10.8 μm Ash emissivity at 10.8 μm 1-sigma retrieval uncertainy estimates for state vector variables *retrieval state vector | 10.8 and 12.0 μm | 10.8 and 12.0 μm | AVHRR (1 km) | No corrections | Both | No restrictions | Both | Direct use of RTM | RTTOV | Yes | Optimal estimation | Real-time Met Office SST analysis | RTTOV-11 default (monthly mean maps based on UW/CIMSS Eva Borbas scheme) | Real-time Met Office Unified Model global data | The cloud temperature/pressure is a free parameter in the retrieval | None | Default indices of refraction: andesite from Pollack et al., 1973 (others available with intervention at short notice). Size distribution type: lognormal (sdev=1.25 to 3.0, lowest cost solution is chosen). Particle shape: spheres (Mie theory). Particle density: 2.3 g/cm^3. | No | Yes | 1 | Yes. At the Met Office/London VAAC - available internally only (but in the process of being made available to other NMSs). | NetCDF4 | 1). Retrieval of physical properties of volcanic ash using Meteosat: A case study from the 2010 Eyjafjallajokull eruption. P.N. Francis, M.C. Cooke and R.W. Saunders, 2012. J. Geophys. Res., Vol. 117, D00U09, doi:10.1029/2011JD016788. 2). Detection of the Grimsvotn 2011 volcanic eruption plumes using infrared satellite measurements. M.C. Cooke, P.N. Francis, S.C. Millington, R.W. Saunders and C. Witham, 2014. Atmospheric Science Letters, doi: 10.1002/asl2.506. | The detection test is a simple BTD(10.8-12.0) <= -0.7. The beta ratio test described in Francis et al, 2012 is not used for AVHRR.
PLANETA METOP | Alex Rublev | alex.rublev@mail.ru | Ash mask* Ash top height (km) Ash top temperature (K)* Ash mass loading (g/m^2) Ash effective radius (μm)* Ash optical depth at 0.55 μm* Ash optical depth at 11 μm* | 11 and 12 μm | 0.63, 0.86, 1.6, 11 and 12 μm | AVHRR (1 km) | No corrections | day | No restrictions | off-line research | None | None | None | Optimal estimation | 1.0 degree GFS over land and water | 0.5 km MODIS-based Global Land Cover Climatology & ASTER Spectral Library | 1.0 degree GFS | The Clouds from AVHRR Extended (CLAVR-x) processing system | none | Refractive index: andesite from Pollack et al., 1973, volcanic pumice from Volz, 1973. Gamma-distribution with different effective radius, alfa =2, gamma=0.45; ash density: 2.8 g/cm^3. External mix with OPAC sulfate (90%) model with different weight coefficients | N/A | yes | 2 | The code is a prototype for processing data from MSU-MR / Meteror-M scanner. Its final version wil l be used in Russian State Research Center "Planeta" ( mainly, in Far-Eastern Center, Khaborovsk) | HDF4 and NETCDF4 |  | The estimation of ash paremeters was made in suggestion that a volcanic plume is a mixture of a very ash and sulphuric acid–water droplets in different proportions
Oxford MODIS | Greg McGarragh | g.mcgarragh1@physics.ox.ac.uk | Ash optical depth at 550nm* Ash optical depth at 11um Ash top pressure (hPa)* Ash effective radius (μm)* Ash mass loading (g/m^2) | 8.55, 11.0, and 12.0 um | 0.555, 0.645, 0.858, 2.13, 8.55, 11.0, 12.0, 13.3, 13.6, 13.9, and 14.2 um (*only used during the day) | MODIS | No corrections | Day | No restrictions | off-line research | RTM + LUTs | RTTOV + ash layer LUTs computed with DISORT | None | Optimal estimation | Surface temperature is a free paramenter in the retrieval | CIMSS MODIS surface emissivity (http://cimss.ssec.wisc.edu/iremis/) | ECMWF ERA-interim reanalysis | The cloud temperature/height is a free parameter in the retrieval | MODIS MCD43C1 BRDF product, NISE SSMI snow and ice product | ARIA refractive index (http://www.atm.ox.ac.uk/project/RI/index.html), lognormal size distribution (sdev=2.0), Mie theory, particle density:2.6 g/cm^3 **The code can accomodate other microphysical models (up to 4 lognormal components) | None, a single cloud layer is assumed. | yes | 1 | No | NetCDF | Greg McGarragh, Gareth Thomas, Adam Povey, Caroline Poulsen, Richard Siddans, and Roy Grainger. Volcanic ash retrievals using ORAC and satellite measurements in the visible and IR. In Advances in Atmospheric Science and Applications (ATMOS) 2015. Eurponean Space Agency (ESA), June 2015.
JMA | Daisaku Uesawa | d-uesawa@met.kishou.go.jp | Ash optical depth at 11 μm Ash top height (m) Ash effective radius (μm) Ash mass loading (g/m^2) Ash probability | Ash flag is not determined | 6.8, 11, and 12 μm | MTSAT (4 km) | No corrections | Both | No restrictions | offline | RTM is used to generate LUT | See Prata 2011 | not available | LUT matching | Daily 0.25 degree MGDSST over water 0.5 degree GSM over land | No use | 0.5 degree GSM | cloud top height is retrieved | 0.01 degree land mask | See Prata 2011 | single cloud layer is assumed | Yes | 1 | No | NETCDF | Prata, F., 2011: Volcanic Information Derived from Satellite Data, Climate and Atmosphere Department Norwegian Institute for Air Research. | 1). LUT was provided to JMA/MSC by EUMETSAT 2). Cloud height assignment algorithm was developed by Dr Yukio Kurihara. The algorithm is based on WV intercept method. 3). Development of an algorithm to identify ashy pixels was unfinished. This causes false alarms in JMA/MSC products. 4). No plans to improve the algorithm.
CMA | Lin Zhu | zhulin@cma.gov.cn | Ash top height (km, AMSL) Ash effective radius (μm) | 11, and 12 μm | 11, 12, and 13.3 μm | SEVIRI (3 km) | No corrections | Both | No restrictions | Both | RTM is used to generate samples for regression analysis | A regression based clear sky radiative trasfer model(Hannon et al., 1996) is used to compute clear sky radiance and transmittance | None | Optimal estimation based on a layered and regressive retrieval method (Smith & Woolf, 1976) | Seebor database (Seemann et al., 2008) | Seebor database (Seemann et al., 2008) | Seebor database (Seemann et al., 2008) | The cloud temperature/height is a free parameter in the retrieval | no | Currently no microphysical model was directly used. The relationship between beta ratio (13.3/11μm ) and (12/11μm )is refered from Pavolonis et al.(2013) | Currently no special treatment of multiple cloud layers was applied. | Yes | 1 | Yes. The code is in test run phase at the National Satellite Meteorological Center of China Meteorological Administration. http://www.nsmc.cma.gov.cn/en/NSMC/Home/Index.html | HDF4 and NETCDF4 | 1). Pavolonis, M., A. Heidinger, and J. Sieglaff, 2013: Automated retrievals of volcanic ash and dust cloud properties from upwelling infrared measurements, J. Geophysical Research, 118(3), 1436-1458. 2). Smith, W. L., Woolf, H.M., 1976: The use of Eigenvectors of Statistical Covariance Matrices for Interpreting Satellite Sounding Radiometer Observations, J. Atmos. Sci., 33:1127-1140. 3). Seemann, S. W., E. E. Borbas, R. O. Knuteson, G. R. Stephenson, and H.Huang (2008), Development of a global infrared land surface emissivity database for application to clear sky sounding retrievals from multispectralsatellite radiance measurements, J. Appl. Meteorol. Climatol., 47, 108–123, doi:10.1175/2007JAMC1590.1. 4). Hannon, S., L. L. Strow, and W. W. McMillan (1996), Atmospheric infrared fast transmittance models: A comparison of two approaches. Proc.Optical Spectroscopic Techniques and Instrumentation for Atmospheric and Space Research Ii; PROCEEDINGS OF THE SOCIETY OF PHOTO-OPTICAL INSTRUMENTATION ENGINEERS (SPIE); Conference on Optical Spectroscopic Techniques and Instrumentation for Atmospheric and Space Research II, DENVER, CO, SPIE-INT SOC OPTICAL ENGINEERING, 94–105.
MISR | Ralph Kahn / Jim Limbacher | ralph.kahn@nasa.gov; james.limbacher@nasa.gov | Total Column Aerosol Optical Depth (AOD; 550 nm); Total Column Aerosol Effective Radius (micron); stereo-derived plume height (km) | 446, 558, 672, and 866 nm, at each of nine view angles spread out in the forward and aft directions along the flight path, at 70.5°, 60.0°, 45.6°, 26.1°, and nadir. | 446, 558, 672, and 866 nm, at each of nine view angles spread out in the forward and aft directions along the flight path, at 70.5°, 60.0°, 45.6°, 26.1°, and nadir. | NASA Earth Observing System's MISR; Retrieval output can be any resolution between 1.1 km and 17.6 km (or larger) | Channel-to-channel radiimetric calibration corrections applied; empirical ghosting corrections to be implemented | daylight (reflected sunlight) only | Retrievals at very high latitudes (low sun angle), over topographically complex terrain, and over snow and ice are difficult | off-line research | LUT | Grant-Hunt Method-of-Moments | None | LUT matching based on chi-squared criteria | N/A -- this is not a thermal retrieval | N/A -- this is not a thermal retrieval | N/A -- this is not a thermal retrieval | Cloud screening is based on radiometric camera-to-camera cloud maks (RCCM); stereo-derived cloud mask (SDCM); angular-signature cloud mask (ASCM); and angle-to-angle smoothness and correlation tests. | Over ocean, surface wind speed, chlorophyll and CDOM data are used for the surface model. | The particle microphysical models include spherical shapes having a range of size and spectral single-scattering albedo (SSA) values [Mie code]; non-spherical medium-mode (transported) dust analogs [Discrete-Dipole code] and coarse-mode ellipsoid dust analogs [T-Matrix code]. | Cloud screening is applied. | no; this is the MISR Research Aerosol Retrieval Algorithm and the MISR Standard stereo-height algorithm (or MINX) | 2 | Research aerosol retrievals are not currently available in real-time | NETCDF | 1) Kahn, R.A., and J.A. Limbacher, 2012. Eyjafjalljökull Volcano Plume Particle-Type Characterization from Space-Based Multi-angle Imaging. Atmosph. Chem. Phys. 12, 9459–9477, doi:10.5194/acp-12-9459-2012. 2) Scollo, S. R.A. Kahn, D.L. Nelson, M. Coltelli, D.J. Diner, M.J. Garay, and V.J. Realmuto, 2012. MISR observations of Etna volcanic plumes. J. Geophys. Res. 117, D06210, doi:10.1029/2011JD016625. 3) Nelson, D.L., M.J. Garay, R.A. Kahn, and B.A. Dunst, 2013. Stereoscopic Height and Wind Retrievals for Aerosol Plumes with the MISR INteractive eXplorer (MINX). Remt. Sensing 5, 4593-4628; doi:10.3390/rs5094593. 4) Limbacher, J.A., and R.A. Kahn, 2014. MISR Research-Aerosol-Algorithm: Refinements For Dark Water Retrievals. Atm. Meas. Tech. 7, 1-19, doi:10.5194/amt-7-1-2014. 5) Limbacher, J.A., and R.A. Kahn, 2015. MISR Calibration Issues in High-Contrast Scenes, and Empirical Corrections. Atmos. Meas. Tech. Discuss. 8, 2521–2554, doi:10.5194/amtd-8-2521-2015. | MISR coverage is global about once per *week*; specifically, about once in nine days near the equator, and about every two days nearer the poles. There is no coverage poleward of about 80 degrees latitude.
EUMETSAT | Hans-Joachim Lutz / Phil watts | hansjoachim.lutz@eumetsat.int philip.watts@eumetsat.int | Ash mask Ash top height (km, AMSL) Ash mass loading (g/m^2) Ash effective radius (μm) Ash optical depth at 11 μm AOD (550 nm) | 11 and 12 μm | 11 and 12 μm | SEVIRI (3 km) | No corrections | Both | No restrictions (sat angle < 70o) | Both: off-line research (modification of operational code) Operational | RTM derived LUTs | DISORT - Mie theory for exact spheres, plane parallel | None | LUT matching | Study submission: 0.25o 3 hour interpolated ECMWF forecast Operational: 1o 6 hour interpolated ECMWF forecast | RTTOV default emissivity (ocean, wind speed 5m/s) | Study submission: 0.25o 3 hour interpolated ECMWF forecast Operational: 1o 6 hour interpolated ECMWF forecast | CTT, CTP obtained by separate (standard cloud) algorithm | SEVIRI pixel based surface type map as input to supporting cloud analysis software, not directly to ash retrieval | Pollack et al. (1973) Andesite | None | Operational: Yes Study results: Yes | 1 | Operational: Flag, mass loading and particle size at pixel resolution Study Results: No | Study: NetCDF Operational: NetCDF (-65-65o latitude and longitude bounds | 1) Volcanic Information Derived from Satellite Data, Dr Fred Prata, Climate and Atmosphere Department, Norwegian Institute for Air Research, Kjeller, Norway. Available from EUMETSAT (Detection described here superseded in both operational and study versions; retrieval documents study retrieval method) 2) Prata, F., 1989: Observations of volcanic ash clouds in the 10-12 m window using AVHRR/2 data. International Journal of Remote Sensing, 10, 751-761. 3) Prata., A. J., 1989b, Radiative transfer calculations for volcanic ash clouds, Geophys. Res. Lett.,16(11), 1293–1296. (For details of Mie scattering etc used.) 3) MTG FCI ATBD describes operational detection and Study retrieval method; reference: EUM/MTG/DOC/10/0560 available from EUMETSAT 4) Operational version (MSG/SEVIRI): ATBD Report EUM/MET/REP/07/0467 available from EUMETSAT | Operational detection considers only cloud detected pixels for further ash detection. Study considers all pixels for ash detection.
SEVIRI RAL | Richard Siddans/Gareth Thomas | richard.siddans@stfc.ac.uk gareth.thomas@stfc.ac.uk | Ash mask Ash probability Multi-layer mask Ash cloud top height (km)/pressure (hPa) Ash cloud top temperature Ash optical depth at 550 nm Ash optical depth (10.8 μm) Ash effective radius (μm) Column ash mass (g/m2) Column SO2 (above cloud) | 8.7, 10.8 and 12.0 μm used for prior flagging 6.2, 7.3, 8.7, 10.8, 12.0 and 13.6 μm used for ash probability | 6.2, 7.3, 8.7, 10.8, 12.0 and 13.6 μm | SEVIRI (3 km) Same algorithm, in different configurations can be applied to various instruments, including MODIS, (A)ATSR and AVHRR See MODIS RAL and MODIS Oxford products for example | GSICS calibration corrections applied | Both | No restrictions (satellite zenith < 75°) | off-line research | RTM + LUTs | RTTOV + ash layer LUTs computed with DISORT | None | Optimal estimation (Levenberg-Marquardt iteration) | Surface temperature is a free parameter in the retrieval. Prior constraint provided by ECMWF ERA Interim | Land: CIMSS MODIS surface emissivity (http://cimss.ssec.wisc.edu/iremis/) Ocean: RTTOV default | ECMWF ERA Interim | CTP is a free parameter in the retrieval | Land/sea mask (SADIST) | ARIA refractive index (http://www.atm.ox.ac.uk/project/RI/index.html), lognormal size distribution (sdev=2.0), Mie theory, particle density:2.6 g/cm^3 **The code can accomodate other microphysical models (up to 4 lognormal components) | Retrieval is run twice; once assuming a single layer cloud, once using a dual layer forward model. The dual layer forward model assumes a upper ice or ash cloud over a lower water cloud with a 550 nm optical depth of ~30, effective radius of 10 μm and height of 2 ± 1 km. The result of the dual layer retrieval is accepted if it produces upper layer cloud top height higher than the single-layer retrieval, with an upper layer optical depth > 0.1 (at 550 nm). | Yes | 2 | No | NetCDF | 1) Thomas, G.E. and Siddans, R. 2015: Development of OCA type processors to volcanic ash detection and retrieval, Final Report, EUMETSAT RFQ 13/715490. ftp://ftp.rsg.rl.ac.uk/eumetsat_ash/EUMETSAT_RFQ_13-715490_final_report_v2.0.pdf 2) Koukouli, M., Balis, D., Dimopouls, S. and Siomos, N. 2014: SACS-2/SMASH - Validation report on the Eyjafjallajökull & Grimsvötn eruptions, Laboratory of Atmospheric Physics, Aristole University of Thessalonki. http://sacs.aeronomie.be/Documentation/LAP-AUTH-SACS-ValidationReport_FINAL.pdf 3) Siddans, R. and Poulsen, C.A. 2011: Towards detection and retrieval of volcanic ash from SEVIRI using the OCA processor, Final Report, EUMETSAT RFQ 10/202688. 4) Siddans, R., Poulsen, C.A. and Carboni, E. 2010: Cloud model for operational retrievals from MSG SEVIRI, Final Report, EUMETSAT Contract EUM/CO/07/4600000463/PDW. | Retrieval includes column SO2 retrieval, using RTTOV for trace gas radiative transfer modelling
MODIS_RAL | Richard Siddans | richard.siddans@stfc.ac.uk | Ash mask Ash probability Multi-layer mask Ash cloud top height (km)/pressure (hPa) Ash cloud top temperature Ash optical depth at 550 nm Ash effective radius (μm) Column ash mass (g/m2) Column SO2 (above cloud) | All MODIS channels | 3.7,6.7,7.2,8.6,11,12,13.2,13.5,14.1,14.3 microns | MODIS (1 km) Same algorithm, in different configurations can be applied to various instruments, including SEVIRI, (A)ATSR and AVHRR See SEVIRI RAL and MODIS Oxford products for example | Destriping correction applied to affected channels | Both | No restrictions | off-line research | RTM + LUTs | RTTOV + ash layer LUTs computed with DISORT | None | Optimal estimation (Levenberg-Marquardt iteration) | Surface temperature is a free parameter in the retrieval. Prior constraint provided by ECMWF ERA Interim | Land: CIMSS MODIS surface emissivity (http://cimss.ssec.wisc.edu/iremis/) Ocean: RTTOV default | ECMWF ERA Interim | CTP is a free parameter in the retrieval | Land/sea mask | ARIA refractive index (http://www.atm.ox.ac.uk/project/RI/index.html), lognormal size distribution (sdev=1.7), Mie theory, particle density:2.6 g/cm^3 **The code can accomodate other microphysical models (up to 4 lognormal components) | Retrieval is run twice; once assuming a single layer cloud, once using a dual layer forward model. The dual layer forward model assumes a upper ice or ash cloud over a lower water cloud with a 550 nm optical depth of ~30, effective radius of 10 μm and height of 2 ± 1 km. The result of the dual layer retrieval is accepted if it produces upper layer cloud top height higher than the single-layer retrieval, with an upper layer optical depth > 0.1 (at 550 nm). | Yes | 2 | No | NetCDF | 1) Koukouli, M., Balis, D., Dimopouls, S. and Siomos, N. 2014: SACS-2/SMASH - Validation report on the Eyjafjallajökull & Grimsvötn eruptions, Laboratory of Atmospheric Physics, Aristole University of Thessalonki. http://sacs.aeronomie.be/Documentation/LAP-AUTH-SACS-ValidationReport_FINAL.pdf 2) Siddans, R. and Poulsen, C.A. 2011: Towards detection and retrieval of volcanic ash from SEVIRI using the OCA processor, Final Report, EUMETSAT RFQ 10/202688. 3) Siddans, R., Poulsen, C.A. and Carboni, E. 2010: Cloud model for operational retrievals from MSG SEVIRI, Final Report, EUMETSAT Contract EUM/CO/07/4600000463/PDW. | Retrieval includes column SO2 retrieval, using RTTOV for trace gas radiative transfer modelling
AATSR FMI | Timo H. Virtanen | timo.h.virtanen@fmi.fi | Ash top height (km, AMSL) Ash mass loading (g/m^2) Ash effective radius (μm) Ash optical depth at 0.55 μm | 11 and 12 μm | 555, 659, 865 nm, and 1.61 µm at two view angles (55° forward and nadir); 11 µm for stereo plume top height. | AATSR (1 km) | No corrections | Day, SZA < 75 | No retrievals over bright surfaces (snow, ice, desert). | Off-line research | LUT | DAK | None | Optimal estimation (Levenberg-Marquardt iteration) | N/A -- this is not a thermal retrieval | N/A -- this is not a thermal retrieval | N/A -- this is not a thermal retrieval | Cloud top height is retrieved with a stereo view correlation method algorithm. Cloud temperature/pressure are not retrieved. | none | Refractive indices of andesite (Pollack et al., 1973), Size distribution type: lognormal (sdev=1.7) Particle shape: spheres (Mie theory) Particle density: 2.6 g/cm^3 | Cloud height is retrieved for all ash pixels assuming single layer. A post-processing cloud screening is applied to AOD, mass and reff retrievals to remove (multilayer) water cloud contamination. | Yes | 1 | No | NetCDF | 1) Virtanen, T.H., Kolmonen, P., Rodriguez, E., Sogacheva, L., Sundström, A-M., and de Leeuw, G., Ash plume top height estimation using AATSR, Atmos. Meas. Tech., 7, 2437-2456, 2014. 2) Virtanen, T. H. and de Leeuw, G.: Volcanic ash plume top height estimate using AATSR algorithm theoretical basis document v1.0, ESA/VAST, available at: http://vast.nilu.no/project/deliverables/, 2013. 3) Virtanen, T. H., Kolmonen P., and de Leeuw, G.: AATSR VIS/NIR AOD Retrieval Algorithm Theoretical Basis Document v1.0, ESA/VAST, available at: http://vast.nilu.no/project/deliverables/, 2013.